## Sheet1
Questions	Answers
Is there an input message queue for new messages received at the / remote processor?	Each processor has a message queue that is used to receive messages / from other processors. However, the message queue is bypassed for / memory reads and writes, which go directly to the memory.
Is DM using the Power PC EBC bus?	Our previous design used the 603 bus interface from the PowerPC to the / FPGA. The FPGA looked like a memory mapped device. / We used an external processor (PowerPC) that had a specialized node on / the ring. The PowerPC could read and write the memory from all of the / processors on the ring. In addition, the PowerPC could send and / receive messages on the ring.
Do stage[0-2] have one pipestage of delay?	Yes. A transaction moves forward one stage on every clock, and each / node has three stages.
There are not 10 instances of the same ring node in the system. / Each ring node potentially has a different memory map and different / custom logic. / Which ring nodes are the same instance if any?	Generating the Verilog for 10 identical nodes would be a great first / step. Having a generic node interface is also quite valuable because / it allows the overall ring design to be working before each node is / customized. Our previous product replicated input nodes (e.g. / receiving audio, receiving video, and receiving Ethernet) that had / identical versions of the node interface, NIOS, and custom / instructions. We had a similar set for output nodes as well.
Queue manager-is this basically the ring node controller?	No. / Each processor has a message queue that is used to receive messages / from other processors. However, the message queue is bypassed for / memory reads and writes, which go directly to the memory.
How is a word written/read from the ring bus to/from the data NIOS2 / /instruction data memory	The instruction memory has two 32-bit read/write ports. One port is / used exclusively by the processor, and the other is shared between the / custom instruction logic and the ring node logic. The ring node logic / has strict priority over the custom instruction logic. / The data memory is organized the same way as the instruction memory.
Is there an input bus cmd queue?	See #6 above.
Is there an output tansaction queue for holding outbound transactions / that can't be sent right away?	No. We used a single output register stage that is shared by the / memory read responses, processor message transmission, and the DMA / engines. The memory read responses have strict priority over the / other two because the read response must go out in the same slot as / the read request. The processor message transmission has strict / priority over the DMA engines because the processor will stall if / another attempt to send a message is made before the prior one is sent / out. The DMA engines generally are longer running, and use the / remaining bandwidth.
Can a bus read cmd in stage 0 be replied to in stage 2 two cycles / later?	Yes! That is why we designed three stages in each node.
Is there an input message queue for new messages received at the / remote processor?	See #6 above.
Is the NIOS2 processor interrupted by the queue manager so that the / input message queue can be processed?	Our model has been poll-driven by the processor. We think of the / message queue as a work queue in which the processor extracts messages / from the queue when the processor is ready for the next item. There / is no need for interrupts because the hardware queue manager accepts / or rejects the incoming message without consulting the processor.
How are the instruction and data memories read/written? / Via the custom logic shadow register?	See #7 above.
Can a bus read command that is received in stage 1 be read in stage / 2 and sent out in stage three in the same / bus token that sent the read?	See #11 above.
Is there an out fifo for sending out new bus transactions or reply / transactions?	See #9 above.
Is there a traffic manager for the token allocation on the bus for / handling fairness, guaranteed bandwidth, / high priority interrupts, reserving space for burst operations ...	We considered this problem, but did not attempt to solve it because a / general solution can become quite complicated and interfere with the / otherwise simple operation of the ring. Our simple solution was to / add a register setting for fairness at each node that would specify / the number of time slots that the node would have to skip after each / time slot that it used sending something on the fabric other than a / memory read response. / We set the default value to 3, which meant that each node would send / data no more than once every four clocks. This worked well in our / application because only a couple of nodes ever attempted to send / relatively high bandwidth. In addition, the overall bandwidth using / 64-bit bursts with the entire ring running at 166 MHz provided a lot / of headroom.
Is there a control processor for bringing up the processor ring and / for interrupting it?	See #2 above. The PowerPC is able to boot all of the processors in the ring.
How the aging mechanism works?
How is used the burst mode?
What happens when i have a normal read after a burst read command? Do i need a queue for read/write commands?
What happens with a new message if the message queue of a ring node is full?
The registers can be directly accessed from the bus?