## Sheet1
15	14	13	12	11	10	9	8	7	6	5	4	3	2	1	0					Description
0	0	0	0	rdst				rsrc1				rsrc2				add		add rdst rsrc1 rsrc2				add rsrc1 with rsrc2 put result in rdst
0	0	0	1	rdst				rsrc1				rsrc2				sub		sub rdst rsrc1 rsrc2				substract rsrc2 from rsrc1, put result in rdst
0	0	1	0	rdst				rsrc1				rsrc2				or		or rdst rsrc1 rsrc2				or rsrc1 with rsrc2, put result in rdst
0	0	1	1	rdst				rsrc1				rsrc2				and		and rdst rsrc1 rsrc2				and rsrc1 and rsrc2, put result in rdst
0	1	0	0	rdst				rsrc1				rsrc2				cmp		cmp rdst rsrc1 rsrc2				compare rsrc1 with rsrc2, put result in rdst (op1=op2 -> result=1 else result=0)
0	1	0	1	rdst				sha				rsrc2				sh		sh rdst rsrc sha				shift rsrc with sha shift amount, put result in rdst
0	1	1	0	rdst				x	x	x	x	rsrc2				not		not rdst rsrc				bitwise complement rsrc, put result in rdst
0	1	1	1	rdst				x	x	x	x	rsrc2				swp		swp rdst rsrc				swap low byte with high byte of rf register
1	0	0	0	rdst					rsrc2				mov		mov rdst rsrc				move between rf registers
1	0	0	1	rdst				romaddr					movr		movr rdst romaddr				move from rom to rf register
1	0	1	0	rdst				const					movc		movc rdst const				move constant to rf register
1	0	1	1	d	x	x	x	dst				src				movsr, movrs		movsr rdst srsrc, movrs srdst rsrc				move from/to rf register and special register
1	1	0	0	d	rc	x	x	x	x	x	x	rsrc/rdst				mramsr, mramrs, ramcmp		mramrs rsrc, mramsr rdst, ramcmp rsrc				mramsr/mramrs - move from/to rf register and RAM location, mramcmp – read and compare RAM location with rf register
1	1	0	1	c	br_addr					br		br c br_addr				branch to addr if condition c true
1	1	1	0	x	x	x	x	x	x	x	x	incr		incr				increment RAM address counter
1	1	1	1	x	x	x	x	x	x	x	x	decr		decr				decrement RAM address counter

				r - register
				sr - special register
				rf – register file

## Sheet2
Instruction	branch select	special reg select	rf write enable	rf read port 1 enable	rf read port 2 enable	rom memory enable	sram write enable	sram read enable	sram enable	memory select bit 2	memory select bit 1	memory select bit 0	address counter direction	address counter enable	address counter load	highest address reg enable	highest address reg load	shift select	rf alu select
	br_sel	sreg_sel	rf_wr_en	rf_rd1_en	rf_rd2_en	rom_en	sram_wr	sram_rd	sram_en	mem_sel2	mem_sel1	mem_sel0	caddr_dir	cadd_en	caddr_ld	haddr_en	haddr_ld	sh_sel	rf_alu_sel
add	0	0	1	1	1	0	0	0	0	0	0	0	0
sub	0	0	1	1	1	0	0	0	0	0	0	0	0
or	0	0	1	1	1	0	0	0	0	0	0	0	0
and	0	0	1	1	1	0	0	0	0	0	0	0	0
cmp	0	0	1	1	1	0	0	0	0	0	0	0	0
sh	0	0	1	0	1	0	0	0	0	0	0	0	0	1	0
not	0	0	1	0	1	0	0	0	0	0	0	0	0
swp	0	0	1	0	1	0	0	0	0	0	0	0	0
mov	0	0	1	0	1	0	0	0	0	0	0	0	0	1
movr	0	0	1	0	0	1	0	0	0	0	1	1	0	0	0	0	0	0	0
movc	0	0	1	0	0	0	0	0	0	0	0	1	0	0	0	0	0	0	0
movsr	0	1	1	0	0	0	0	0	0	1	0	0	0	0	0	0	0	0
movrs	0	1	0	0	1	0	0	0	0	0	0	0	0	1	1	1	0	0
mramsr	0	0	1	0	0	0	0	1	1	0	1	0	0	0	0	0	0	0	0
mramrs	0	0	0	0	1	0	1	0	1	0	0	0	0	0	0	0	0
br	1	0	0	0	0	0	0	0	0
incr	0	0	0	0	0	0	0	0	1	0	0	0	0	0
decr	0	0	0	0	0	0	0	0	1	1	0	0	0	0	0

						Control signals