Processor Ring – System Level (SL)
PRODUCTION
rn1
rn8_rn_mas_bus
rn_mas_rn1_bus
pie_int_loopback
mac_int_loopback
PHY
mac_mux_macbus
pie
        rn2
phy_mux_phybus
H.264 ENCODER
rn_mac_macbus
MAC
pie
        rn9
mux_mac_phybus
rn1_rn2_bus
M1
M4
M2
M3
rn7_rn8_bus
pie
        rn3
H.264 DECODER
mac_mux_phybus
mux_mac_macbus
pie
        rn8
rn_mac_macbus
phy_ext_loopback
rn2_rn3_bus
mac_ext_loopback
pie
        rn4
  AUDIO
rn6_rn7_bus
rn3_rn4_bus
pie
        rn7
lc
pie
        rn5
  AUDIO
ltc
rn5_rn6_bus
rn4_rn5_bus
fpc
        rn6
FLASH
flash_rn_bus
/ rn_flash_bus
 Note: each ring node is a diferent module
fpc_ppc_ext_loopback
ppc_fpc_int_loopback
ppc
0
1
rb = ringbus = {data[31:0], address, command, valid, age, burst}
rxd = received data
txd = transmitted data
mux_mac_phybus = {tx_er, rx_er, rx_dv, rxd[7:0], crs, col}
mac_mux_phybus = {gtx_clk, tx_en, txd[7:0], rx_clk}
mac_mux_macbus = {rx_mac_ro, rx_mac_data[31:0], rx_mac_BE[1:0], rx_mac_pa, rx_mac_sop, rx_mac_eop, tx_mac_wa, tx_mac_wr}
mux_mac_macbus = {rx_mac_rd, tx_mac_data[31:0], tx_mac_BE[1:0], tx_mac_sop, tx_mac_eop}
rn_flash={flash_ifc0_data[31:0] }
flash_rn={flash_ifc0_address[15:0], flash_ifc0_ce[0:0], flash_ifc0_oe[0:0], flash_ifc0_we[0:0]}
0
1
0
1
0
1
pie_int_loopback
mac_int_loopback
phy_ext_loopback
mac_ext_loopback
ppc_fpc_int_loopback
fpc_ppc_ext_loopback
0
1
1
0

---
Processor Ring – System Level (SL)
Test
rn1
rn_mas_rn1_bus
rn8_rn_mas_bus
pie
        rn2(rn)
pie
        rn9(rn)
 Notes:
 -IO instruction are not the same;
 -All units have the flash, test and ppc custom
 logic and interfaces; however, only rn6 is
 connected to flash, test and ppc; all other units
 their have custom logic block disable using a
 module parameter: CL_EN=1`b1.
rn1_rn2_bus
rn7_rn8_bus
pie
        rn3(rn)
pie
        rn8(rn)
rn2_rn3_bus
pie
        rn4(rn)
rn6_rn7_bus
rn3_rn4_bus
pie
        rn7(rn)
pie
        rn5(rn)
rn5_rn6_bus
rn4_rn5_bus
fpc
        rn6(rn)
/ rn_flash_bus
flash_rn_bus
FLASH
ppc_ext_lpbk
fpc_int_lpbk
test_mode
Test Unit
ppc
rb = ringbus = {data, address, command, valid, be}
rxd = received data
txd = transmitted data
phy_mac_bus = {tx_er, rx_er, rx_dv, rxd[7:0], crs, col}
mac_phy_bus = {gtx_clk, tx_en, txd[7:0], rx_clk}
mac_rn_macbus = {rx_mac_ro, rx_mac_data[31:0], rx_mac_BE[1:0], rx_mac_pa, rx_mac_sop, rx_mac_eop, tx_mac_wa, tx_mac_wr}
rn_mac_macbus = {rx_mac_rd, tx_mac_data[31:0], tx_mac_BE[1:0], tx_mac_sop, tx_mac_eop}
rn_flash={flash_ifc0_data[31:0] }
flash_rn={flash_ifc0_address[15:0], flash_ifc0_ce[0:0], flash_ifc0_oe[0:0], flash_ifc0_we[0:0]}
1
0
0
1
1
0

---
Processor Ring Node (prn) Pipeline
pipestage0
pipestage1
pipestage2
CD
cp_st0
cp_st1
cp_st2
pr_msg_st0.cmd(4)
N
A
C
K
pr_msg_st1
pr_msg_st0
0
m3
1
2
BO
0
cp_st0.{rd,wr}
AU
*_rd_en_st0
pr_msg_st0.v
*_rd_en_st1
*_wr_en_st1
pr_msg_st0.addr(32)
IM
wr_ch_0 rd_ch_0
pr_msg_st0.dst_id(4)
qm_cntl_st1
qm_mq_{push,pop}
MQ
wr_ch_1/rd_ch_1
QM
ud
pr_msg_in
mq_msg_st1
mq_qm_{full,empty}
0
m0
1
pr_msg_st0
DM
au_rb*_wr_en_st0
pr_msg_st0
rb0
wr_ch_1/rd_ch_1
msg
counter
(determines
when messages
are sent by this PR
node)
shared rd/wr
interface to memory
The processor tells the control block to load the DMA descriptors in memory into the DMA controller. The control block then sends a start_dma_xfer to the DMA controller
internal
custom
logic
internal
DMA
sb1
ext
DMA
The message from the bus
can either write or read the
DM.
external custom logic
additional DMA
controllers and custom
 datapaths to support
custom NIOS
instructions
The external custom logic DMA controllers are sent to the internal
custom logic block where they are muxed with the internal and
external DMA controller. The muxes in the internal custom logic
are not shown.
NIOS II
or
pr_me
bo_msg_st2
pr_msg_out
pr_msg_in +uid
*_wr_en_st0
st0
st1
cp0
cp1
pr_msg_st2
au0
mux_dm_msg_st1
mux_bo_msg_st2
pr_msg.cmd(4)
st2
m3_sel_st2
sb_mux_msg_st2
au_sb_*_{wr,rd}_en_st1
dm_mux_msg_st2
mux[0-3]_sel_st1
qm_cntl_st1
dma_ext_cntl_st1

---
pipestage0
pipestage1
pipestage2
CD
cp_st0
cp_st1
cp_st2
pr_msg_st0.cmd(4)
N
A
C
K
pr_msg_st1
pr_msg_st0
0
m3
1
BO
0
cp_st0.{rd,wr}
AU
pr_msg_st0.v
*_rd_en_st0
*_rd_en_st1
*_wr_en_st1
pr_msg_st0.addr(32)
pr_msg_st0.dst_id(4)
ud
pr_msg_in
QM
msg
counter
(determines
when messages
are sent by this PR
node)
qm_mq_{push,pop}
MQ
mq_qm_{full,empty}
0
m0
1
memory
controler
send
queue
pr_msg_st0.data(32)
au_rb*_wr_en_st0
rb0
pr_msg_st0
Processor Ring Node
External DMA controller
The processor tells the control block to load the DMA descriptors in memory into the DMA controller. The control block then sends a start_dma_xfer to the DMA controller
EXT
IFC
bo_msg_st2
pr_msg_out
sb_bo_msg_st2
pr_msg_in +uid
*_wr_en_st0
st0
st1
cp0
cp1
pr_msg_st2
au0
mq_msg_st1
m_ei_d
ei_m_d
au_sb_*_{wr,rd}_en_st1
pr_mux_msg_st1
mux_bo_msg_st2
pr_msg.cmd(4)
st2
m3_sel_st2
qm_cntl_st1
wr_ch
rd_ch
pop
push

---
custom instruction control
internal
memory
send
control
internal
memory
send
control
PR
node
control
0
m0
1
internal
DMA

---
mq_push = pr_msg.v & (pr_busy | ~mq_qm_empty)
cp = control pipe
pr_me = pocessor ring micro engine
$ = cl,nios,sb
*_rd/wr_en = im_rd/wr_en, dm_rd/wr_en,reg_rd/wr_en, qm_rd/wr_en
sr = scratch registers
cl = custom logic
sb = send buffer(s) (used by the NIOS II to send messages)
rb = receive buffer(s) (used by the NIOS II to receive messages
msg={v, age, src_nid[3:0], dst_nid[3:0], cmd[3:0], be[3:0], addr[23:0], data[31:0],bb,blen[3:0]}
m_cl_st1
nios2_in_bus = {me_ack_i, me_dat_i[31:0], io_ack_i, io_dat_i[31:0], int_i[31:0]}
nios2_out_bus = {me_clk_o, me_dat_o[31:0], me_adr_o[31:0], me_sel_o[3:0], me_rst_o, me_stb_o, me_cyc_o, me_we_o, io_clk_o, io_dat_o[31:0], io_adr_o[23:0], io_sel_0[3:0], io_rst_o, io_stb_o, io_cyc_o, io_we_o}
au_cl*_wr_en_st1
au_cl*_rd_en_st1
selects bo_mux_sel input selected
pr_msg_st2.dst_id !=NODE_ID 00 pr_msg_st2
pr_msg_st2.dst_id ==NODE_ID & pr_msg_st2.cmd = READ & au_sb_sb_rd_en_st2 01 sb_bobusst2
pr_msg_st2.dst_id ==NODE_ID & pr_msg_st2.cmd = READ & au_sb_cl_rd_en_st2 10 cl_bo_bus_st2
cp = command pipe
cp_st0 = {slot_empty, rd, wr, rd_burst, burst, dma_en, pass_thru}
cp_st2 = {rd_mux_sel, pass_thru}
cp_st1 = {slot_empty, rd, wr, rd_burst, wr_burst,burst, dma_en, im_en, dm_en, reg_en}

---
Control block inputs/outputs
mq – message queue , sq – send queue , dm - data memory , im – instr memory

---
Address Unit (au)
dc
int_mem_addr[31:0]
im_en
dm_en
ud
reg_en
qm_en
ud = unit decoder
dc = dma controller
addr_out [31:0]
wr_en
data_out [31:0]
wr
rd
wr_burst
rd_burst
burst
dma_en
data[31:0]
addr[31:0]

---
Send message block
rst
cnt_out
start_val
cmp_out=1 if lim==cnt_out
==
lim
clk
msg_in
msg_out
clk_
start_val = 0
rst is set when the counter reaches the limit
lim is the number of cycles the node has to wait before sending it's message
cmp_out is 1 when the node can send the message and it enables reg to send the message
en
reg
d q
+1
d q

---
BIU Out (bo)
n_bo
rd_data
rn_bus_st1
cl_bo_bus
st1_st2_bus
BIU = Bus Interface Unit
pass_through
rd_mux_sel
0
1
0
1

---
Command Bus Decoder (cd)
slot_empty
rd
dec
wr
rd_burst
wr_burst
cmd
cd
dma_en
dma_dec
`define BUS_CMD_RD 4'b0001
`define BUS_CMD_WR 4'b0010
`define BUS_CMD_RD_BURST 4'b0011
`define BUS_CMD_WR_BURST 4'b0100
assign slot_empty = !valid;
assign rd = (cmd == `BUS_CMD_RD);
assign wr = (cmd == `BUS_CMD_WR);
assign rd_burst = (cmd == `BUS_CMD_RD_BURST);
assign wr_burst = (cmd == `BUS_CMD_WR_BURST);
assign burst = (cmd == `BUS_CMD_RD_BURST | cmd == `BUS_CMD_WR_BURST);
assign dma_en =
cp_st0={slot_empty, rd, wr, rd_burst, wr_burst, dma_en, im_en, dm_en, reg_en}

---
Ring Node - Unit Decoder (ud)
unit_id[3:0]
im_en
4
dm_en
dst_nid[3:0]
reg_en
4
==
4
 Note: unit_id select the unit inside the ring node
        dst_nid select the ring node
nid
en
dec

---
Bus Command Signals
bus commands
bus signals

---
Command FIFO (cf)
cf
cf_push
cf_d_in[n-1:0]
cf_full
cf_empty
cf_d_out[n-1:0]
cf_pop
cf_valid

---
FLASH interface
fm
flash_address[0:17]
flash_cs_n
flash_oe_n
flash_wr_n
flash_rst_n
flash_data[0:7]

---
System - MAC - PHY Interface
- for GMII (Gigabit Media Independent Interface) standard
rx_mac_ro
System
MAC
PHY
rx_mac_rd
gtx_clk
rx_mac_data [31:0]
tx_er
rx_mac_be [1:0]
tx_en
rx_mac_pa
txd [7:0]
rx_mac_sop
rx_clk
rx_mac_eop
rx_er
tx_mac_wa
rx_dv
tx_mac_wr
rxd [7:0]
tx_mac_data [31:0]
crs
tx_mac_be [1:0]
col
tx_mac_sop
tx_mac_eop
phy_mac_bus = {tx_er, rx_er, rx_dv, rxd, crs, col}
mac_phy_bus = {gtx_clk, tx_en, txd, rx_clk}
mac_rn_macbus = {rx_mac_ro, rx_mac_data, rx_mac_be, rx_mac_pa, rx_mac_sop, rx_mac_eop, tx_mac_wa, tx_mac_wr}
rn_mac_macbus = {rx_mac_rd, tx_mac_data, tx_mac_be, tx_mac_sop, tx_mac_eop}

---
Message queue (mq)
mq_pop
mq_push
mq (FIFO)
mq_empty
mq_full
mq_out
mq_in

---
Nios Custom Logic
dataa[31:0]
combinatorial
result[31:0]
datab[31:0]
clk
multi-cycle
clk_en
done
reset
start
extended
n[7:0]
a[4:0]
internal register file
readra
b[4:0]
readrb
c[4:0]
writerc

---
Nios2 + Memory (NM)
DM
IM
rd/wr
rd/wr
NIOS2
busy
ext_port
int_port
ext_port
int_port

---
NIOS 2
        me_ack_i
me_dat_i[31:0]
io_ack_i
io_dat_i[31:0]
int_i[31:0]
nios2_in_bus = {me_ack_i, me_dat_i[31:0], io_ack_i, io_dat_i[31:0], int_i[31:0]}
nios2_out_bus = {me_clk_o, me_dat_o[31:0], me_adr_o[31:0], me_sel_o[3:0], me_rst_o, me_stb_o, me_cyc_o, me_we_o
io_clk_o, io_dat_o[31:0], io_adr_o[23:0], io_sel_0[3:0], io_rst_o, io_stb_o, io_cyc_o, io_we_o}
io_stb_o
io_cyc_o
io_adr_o[23:0]
io_dat_o[31:0]
io_sel_0[3:0]
io_we_o
io_clk_o
io_rst_o
me_stb_o
me_cyc_o
me_we_o
me_clk_o
me_rst_o
me_adr_o[31:0]
me_dat_o[31:0]
me_sel_o[3:0]

---
Queue Manager (qm)
cmd
mq_push
mq_full
mqf
Assign mq_push = !mq_full&&(cmd!=rd&&cmd!=wr);
Assign mqf = mq_full&&(cmd!=rd&&cmd!=wr);
Queue
manager

---
Ring Node - Address memory space (AMS)
data memory
register space
instruction memory
ring node local address
queue manager
0x0000000
 Notes:
 For every node, instruction memory, data memory,
register space and queue manager can be addressed in
0x0001FFF – 0x0000000 memory space, but the build-in
memory for each node is not the same, the dimension
depends on the particular job of that node. There is a
unit_address[2:0] (width is configurable) that is used to
select one unit between instruction memory, data
memory, register space and queue manager.
Each ring node has an address and one ring node is
selected using ring_node_id[3:0] (width is configurable)
0x0001FFF

---
Ring Node - DMA Controller (DC)
increment when new data is received
bus_valid
wr_en_ps n
mem_ps n+1
bus_wr_en
dma_en
load_dr
Node limit is the lim = last address = base + length
clk_
DMA Controller pins
cnt_clr
cnt_ld
write_burst
cnt_not_equal
dma_en
read_burst
write
en
read
base
write_burst
addr_out [19:0]
read_burst
lim
==
equal
burst
idl_ld
lmt_ld
dma_en
dma_en
addr [19:0]
'0'
+
data [31:0]
d q
clk_
length
bus_burst
clk_
d q
addr_out [19:0]
wr_en
data_out [31:0]
0
1
idl
en
idb
d q
+1
d q
lmt
d q
d q

---
Processor Ring - Process loop (PL)
processing
clk command fifo
val command fifo

---
Clock domains

---
Ring Node – Valid bit propagation (VBP)
in
dly
out
Valid1_mux
Valid2_mux
Valid0
Valid1
Valid2
Valid3
0
0
1
1
1'b0
1b'1
fifo_push
cpu_send

---
Ring node – Internal Blocks (IB)
in
dly
out
in
out
qm
mq
Mem
CPU
bi
bo
cl

---
Ring node – Top Level (tl)
FF
d q
FF
d q
FF
d q
0
1
in
dly
out
in
out

---
Ring Node Transactions
msg
msg
msg
n-2
n-1
n
rn(i)
dly
in
out
rn(i-1)_rn(i)_bus
rn(i)_rn(i+1)_bus
CPU
clg

---
Bus transactions (BT)
cmd 0
wr
rd
rdb
wr
rd
cmd 1
cmd 2
rd

---
Processor Ring – Loop Back Test Controller (ltc)
ltc
test_sel
data_in_test_bus
data_out_test_bus
ltc
dec
tcr
The result testing values are stored in one register with the name reg_y. Then this values are sent to that part that should be tested. The feed
The known good result values are stored in one register with the name reg_x. Then the testing values are sent to that part that should be tested. The tested part is selected by setting one of the output signals from the decoder. The feedback values from this tested part are saved into another register with the name reg_y. Then the values from this two registers are compared. If they match then the test has been passed, else has not.
test_sel
reg_x
==
data_in_test_bus
reg_y
test NOT
PASSED
test
PASSED
test_sel = {sel0, sel1, sel2}
data_out_test_bus = a data package that has 8-bit width or 32-bit width
data_in_test_bus = a data package that has 8-bit width or 32-bit width
S0S1S2
Test
phy_ext_loopback
 mac_int_loopback
 mac_ext_loopback
pie_int_loopback
fpc_ppc_ext_loopback
ppc_fpc_int_loopback
data_out_test_bus

---
Processor Ring - Send receive transaction (SRT)
rn_0
rn_1
processor
im
dm
receive
 cmd
fifo
biu
biu
biu = bus interface unit
im
dm
send
processor
 P0
send P1 0x3
bus write
receive
bus trans
  P1
exit wait